## Sheet1
Andy's Battery Pack Fitting Tool |  |  |  | Optimizing for VOLUME
| Pack Target Specs: | [18 empty] | Filters
xdim: | 100 | mm | [17 empty] | 1 | Cylindrical
ydim: | 100 | mm | [17 empty] | 1 | Prismatic
zdim: | 100 | mm | [17 empty] | 1 | Pouch
Energy: | 15 | Wh
Vmin: | 11 | V
Vmax: | 14.8 | V
Imax (cont): | 4 | A
Imax (pulse): | 7 | A
Pulse Duration: | 12000 | ms
[16 empty] | Pass #1: Cell Sizing |  |  | Pass #2: Pack Construction | [6 empty] | Results
Manufacturer | Type | Prefix | Suffix | X | Y | Z | mAh min | mAh max | Vmin | Vnom | Vmax | Disch C (cont) | Model # | Energy Density (Wh/g) | Energy Density (Wh/L) | #Cells in Pack | Pack Energy (Wh) | Status | series | parallel | total cells | effective energy | Current @1C (A) | Current @MaxC (A) | Voltage (V) | Description | Rank | Mark to save (use "x") | Notes
Panasonic | Pouch | UPF |  | 2.8 | 65 | 114 | 2340 | 2410 | 2.75 | 3.7 | 4.2 | 2 | UPF2865114 |  |  | 0 |  | TOO BIG | 3 | 0 | 0
Panasonic | Pouch | UPF |  | 3.2 | 49 | 94 | 1550 | 1600 | 2.75 | 3.7 | 4.2 | 2 | UPF324994 |  |  | 62 | 355.57 | FIT | 3 | 20 | 60 | 344.1 | 32 | 64 | 11.1 | Panasonic UPF324994 Pouch cells in a 3s20p arrangement for a total of 31 Ah at 11.1 V nominal | 4
Panasonic | Pouch | UPF |  | 3.3 | 64 | 89 | 1720 | 1800 | 2.75 | 3.7 | 4.2 | 2 | UPF336489 |  |  | 30 | 190.92 | FIT | 3 | 10 | 30 | 190.92 | 18 | 36 | 11.1 | Panasonic UPF336489 Pouch cells in a 3s10p arrangement for a total of 17.2 Ah at 11.1 V nominal | 82
Panasonic | Pouch | UPF |  | 3.5 | 67 | 90 | 2310 | 2400 | 2.75 | 3.7 | 4.2 | 2 | UPF356790 |  |  | 28 | 239.316 | FIT | 3 | 9 | 27 | 230.769 | 21.6 | 43.2 | 11.1 | Panasonic UPF356790 Pouch cells in a 3s9p arrangement for a total of 20.79 Ah at 11.1 V nominal | 55
Panasonic | Pouch | UPF |  | 3.8 | 52 | 69 | 1300 | 1350 | 2.75 | 3.7 | 4.2 | 2 | UPF385269 |  |  | 26 | 125.06 | FIT | 3 | 8 | 24 | 115.44 | 10.8 | 21.6 | 11.1 | Panasonic UPF385269 Pouch cells in a 3s8p arrangement for a total of 10.4 Ah at 11.1 V nominal | 103
Panasonic | Pouch | UPF |  | 3.9 | 76 | 108 | 3880 | 4000 | 2.75 | 3.7 | 4.2 | 2 | UPF3976108 |  |  | 0 |  | TOO BIG | 3 | 0 | 0
Panasonic | Pouch | UPF |  | 4.1 | 78 | 63 | 2300 | 2380 | 2.75 | 3.7 | 4.2 | 2 | UPF417863 |  |  | 24 | 204.24 | FIT | 3 | 8 | 24 | 204.24 | 19.04 | 38.08 | 11.1 | Panasonic UPF417863 Pouch cells in a 3s8p arrangement for a total of 18.4 Ah at 11.1 V nominal | 74
Panasonic | Pouch | UPF |  | 4.2 | 44 | 97 | 1970 | 2030 | 2.75 | 3.7 | 4.2 | 2 | UPF424497 |  |  | 46 | 335.294 | FIT | 3 | 15 | 45 | 328.005 | 30.45 | 60.9 | 11.1 | Panasonic UPF424497 Pouch cells in a 3s15p arrangement for a total of 29.55 Ah at 11.1 V nominal | 9
Panasonic | Pouch | UPF |  | 4.2 | 56 | 120 | 3180 | 3300 | 2.75 | 3.7 | 4.2 | 2 | UPF4256120 |  |  | 0 |  | TOO BIG | 3 | 0 | 0
Panasonic | Pouch | UPF |  | 4.2 | 61 | 123 | 3610 | 3730 | 2.75 | 3.7 | 4.2 | 2 | UPF4261123 |  |  | 0 |  | TOO BIG | 3 | 0 | 0
Panasonic | Pouch | UPF |  | 4.5 | 42 | 61 | 1450 | 1500 | 2.75 | 3.7 | 4.2 | 2 | UPF454261 |  |  | 44 | 236.06 | FIT | 3 | 14 | 42 | 225.33 | 21 | 42 | 11.1 | Panasonic UPF454261 Pouch cells in a 3s14p arrangement for a total of 20.3 Ah at 11.1 V nominal | 59
Panasonic | Pouch | UPF |  | 4.7 | 67 | 90 | 3280 | 3400 | 2.75 | 3.7 | 4.2 | 2 | UPF476790 |  |  | 21 | 254.856 | FIT | 3 | 7 | 21 | 254.856 | 23.8 | 47.6 | 11.1 | Panasonic UPF476790 Pouch cells in a 3s7p arrangement for a total of 22.96 Ah at 11.1 V nominal | 36
Panasonic | Pouch | UPF |  | 5.1 | 81 | 75 | 3600 | 3710 | 2.75 | 3.7 | 4.2 | 2 | UPF518175 |  |  | 19 | 253.08 | FIT | 3 | 6 | 18 | 239.76 | 22.26 | 44.52 | 11.1 | Panasonic UPF518175 Pouch cells in a 3s6p arrangement for a total of 21.6 Ah at 11.1 V nominal | 44
Panasonic | Pouch | UPF |  | 5.7 | 41 | 99 | 2150 | 2250 | 2.75 | 3.7 | 4.2 | 2 | UPF574199 |  |  | 34 | 270.47 | FIT | 3 | 11 | 33 | 262.515 | 24.75 | 49.5 | 11.1 | Panasonic UPF574199 Pouch cells in a 3s11p arrangement for a total of 23.65 Ah at 11.1 V nominal | 31
Panasonic | Pouch | UPF |  | 6.0 | 48 | 68 | 2100 | 2200 | 2.75 | 3.7 | 4.2 | 2 | UPF604868 |  |  | 32 | 248.64 | FIT | 3 | 10 | 30 | 233.1 | 22 | 44 | 11.1 | Panasonic UPF604868 Pouch cells in a 3s10p arrangement for a total of 21 Ah at 11.1 V nominal | 51
Panasonic | Pouch | UPF |  | 6.1 | 44 | 96 | 2700 | 2820 | 2.75 | 3.7 | 4.2 | 2 | UPF614496 |  |  | 32 | 319.68 | FIT | 3 | 10 | 30 | 299.7 | 28.2 | 56.4 | 11.1 | Panasonic UPF614496 Pouch cells in a 3s10p arrangement for a total of 27 Ah at 11.1 V nominal | 14
Panasonic | Pouch | UPF |  | 6.1 | 65 | 85 | 4090 | 4220 | 2.75 | 3.7 | 4.2 | 2 | UPF616585 |  |  | 16 | 242.128 | FIT | 3 | 5 | 15 | 226.995 | 21.1 | 42.2 | 11.1 | Panasonic UPF616585 Pouch cells in a 3s5p arrangement for a total of 20.45 Ah at 11.1 V nominal | 56
Panasonic | Pouch | UPF |  | 6.1 | 67 | 89 | 3950 | 4100 | 2.75 | 3.7 | 4.2 | 2 | UPF616789 |  |  | 16 | 233.84 | FIT | 3 | 5 | 15 | 219.225 | 20.5 | 41 | 11.1 | Panasonic UPF616789 Pouch cells in a 3s5p arrangement for a total of 19.75 Ah at 11.1 V nominal | 63
Panasonic | Pouch | UPF |  | 6.5 | 67 | 90 | 4850 | 5000 | 2.75 | 3.7 | 4.2 | 2 | UPF656790 |  |  | 15 | 269.175 | FIT | 3 | 5 | 15 | 269.175 | 25 | 50 | 11.1 | Panasonic UPF656790 Pouch cells in a 3s5p arrangement for a total of 24.25 Ah at 11.1 V nominal | 26
Panasonic | Pouch | UPF |  | 6.7 | 37 | 91 | 2780 | 2900 | 2.75 | 3.7 | 4.2 | 2 | UPF673791 |  |  | 28 | 288.008 | FIT | 3 | 9 | 27 | 277.722 | 26.1 | 52.2 | 11.1 | Panasonic UPF673791 Pouch cells in a 3s9p arrangement for a total of 25.02 Ah at 11.1 V nominal | 21
Panasonic | Pouch | UPF |  | 8.6 | 65 | 261 | 3170 | 3300 | 2.75 | 3.7 | 4.2 | 2 | UPF8665261 |  |  | 0 |  | TOO BIG | 3 | 0 | 0
Panasonic | Prismatic | UF |  | 7.5 | 28 | 36 | 850 | 890 | 2.75 | 3.7 | 4.2 | 2 | UF752836 |  |  | 78 | 245.31 | FIT | 3 | 26 | 78 | 245.31 | 23.14 | 46.28 | 11.1 | Panasonic UF752836 Prismatic cells in a 3s26p arrangement for a total of 22.1 Ah at 11.1 V nominal | 40
Panasonic | Prismatic | UF |  | 6.5 | 30 | 39 | 920 | 960 | 2.75 | 3.7 | 4.2 | 2 | UF653039 |  |  | 90 | 306.36 | FIT | 3 | 30 | 90 | 306.36 | 28.8 | 57.6 | 11.1 | Panasonic UF653039 Prismatic cells in a 3s30p arrangement for a total of 27.6 Ah at 11.1 V nominal | 12
Panasonic | Prismatic | UF |  | 4.6 | 30 | 48 | 720 | 750 | 2.75 | 3.7 | 4.2 | 2 | UF463048 |  |  | 126 | 335.664 | FIT | 3 | 42 | 126 | 335.664 | 31.5 | 63 | 11.1 | Panasonic UF463048 Prismatic cells in a 3s42p arrangement for a total of 30.24 Ah at 11.1 V nominal | 6
Panasonic | Prismatic | UF |  | 5.5 | 30 | 48 | 900 | 930 | 2.75 | 3.7 | 4.2 | 2 | UF553048 |  |  | 108 | 359.64 | FIT | 3 | 36 | 108 | 359.64 | 33.48 | 66.96 | 11.1 | Panasonic UF553048 Prismatic cells in a 3s36p arrangement for a total of 32.4 Ah at 11.1 V nominal | 1
Panasonic | Prismatic | UF |  | 5.8 | 31 | 36 | 700 | 740 | 2.75 | 3.7 | 4.2 | 2 | UF583136 |  |  | 102 | 264.18 | FIT | 3 | 34 | 102 | 264.18 | 25.16 | 50.32 | 11.1 | Panasonic UF583136 Prismatic cells in a 3s34p arrangement for a total of 23.8 Ah at 11.1 V nominal | 29
Panasonic | Prismatic | UF |  | 7.0 | 31 | 41 | 1050 | 1090 | 2.75 | 3.7 | 4.2 | 2 | UF703141 |  |  | 84 | 326.34 | FIT | 3 | 28 | 84 | 326.34 | 30.52 | 61.04 | 11.1 | Panasonic UF703141 Prismatic cells in a 3s28p arrangement for a total of 29.4 Ah at 11.1 V nominal | 10
Panasonic | Prismatic | UF |  | 5.0 | 34 | 36 | 670 | 700 | 2.75 | 3.7 | 4.2 | 2 | UF503436 |  |  | 80 | 198.32 | FIT | 3 | 26 | 78 | 193.362 | 18.2 | 36.4 | 11.1 | Panasonic UF503436 Prismatic cells in a 3s26p arrangement for a total of 17.42 Ah at 11.1 V nominal | 81
Panasonic | Prismatic | UF |  | 5.5 | 34 | 36 | 800 | 830 | 2.75 | 3.7 | 4.2 | 2 | UF553436 |  |  | 72 | 213.12 | FIT | 3 | 24 | 72 | 213.12 | 19.92 | 39.84 | 11.1 | Panasonic UF553436 Prismatic cells in a 3s24p arrangement for a total of 19.2 Ah at 11.1 V nominal | 68
Panasonic | Prismatic | UF |  | 6.5 | 34 | 36 | 900 | 930 | 2.75 | 3.7 | 4.2 | 2 | UF653436 |  |  | 60 | 199.8 | FIT | 3 | 20 | 60 | 199.8 | 18.6 | 37.2 | 11.1 | Panasonic UF653436 Prismatic cells in a 3s20p arrangement for a total of 18 Ah at 11.1 V nominal | 78
Panasonic | Prismatic | UF |  | 6.6 | 34 | 36 | 950 | 980 | 2.75 | 3.7 | 4.2 | 2 | UF663436 |  |  | 60 | 210.9 | FIT | 3 | 20 | 60 | 210.9 | 19.6 | 39.2 | 11.1 | Panasonic UF663436 Prismatic cells in a 3s20p arrangement for a total of 19 Ah at 11.1 V nominal | 70
Panasonic | Prismatic | UF |  | 4.6 | 34 | 43 | 820 | 850 | 2.75 | 3.7 | 4.2 | 2 | UF463443 |  |  | 84 | 254.856 | FIT | 3 | 28 | 84 | 254.856 | 23.8 | 47.6 | 11.1 | Panasonic UF463443 Prismatic cells in a 3s28p arrangement for a total of 22.96 Ah at 11.1 V nominal | 36
Panasonic | Prismatic | UF |  | 5.5 | 34 | 43 | 1000 | 1040 | 2.75 | 3.7 | 4.2 | 2 | UF553443 |  |  | 72 | 266.4 | FIT | 3 | 24 | 72 | 266.4 | 24.96 | 49.92 | 11.1 | Panasonic UF553443 Prismatic cells in a 3s24p arrangement for a total of 24 Ah at 11.1 V nominal | 28
Panasonic | Prismatic | UF |  | 4.6 | 34 | 46 | 840 | 870 | 2.75 | 3.7 | 4.2 | 2 | UF463446 |  |  | 84 | 261.072 | FIT | 3 | 28 | 84 | 261.072 | 24.36 | 48.72 | 11.1 | Panasonic UF463446 Prismatic cells in a 3s28p arrangement for a total of 23.52 Ah at 11.1 V nominal | 32
Panasonic | Prismatic | UF |  | 5.5 | 34 | 46 | 1030 | 1080 | 2.75 | 3.7 | 4.2 | 2 | UF553446 |  |  | 72 | 274.392 | FIT | 3 | 24 | 72 | 274.392 | 25.92 | 51.84 | 11.1 | Panasonic UF553446 Prismatic cells in a 3s24p arrangement for a total of 24.72 Ah at 11.1 V nominal | 23
Panasonic | Prismatic | UF |  | 4.6 | 34 | 50 | 920 | 960 | 2.75 | 3.7 | 4.2 | 2 | UF463450 |  |  | 84 | 285.936 | FIT | 3 | 28 | 84 | 285.936 | 26.88 | 53.76 | 11.1 | Panasonic UF463450 Prismatic cells in a 3s28p arrangement for a total of 25.76 Ah at 11.1 V nominal | 16
Panasonic | Prismatic | UF |  | 5.5 | 34 | 50 | 1150 | 1200 | 2.75 | 3.7 | 4.2 | 2 | UF553450 |  |  | 72 | 306.36 | FIT | 3 | 24 | 72 | 306.36 | 28.8 | 57.6 | 11.1 | Panasonic UF553450 Prismatic cells in a 3s24p arrangement for a total of 27.6 Ah at 11.1 V nominal | 12
Panasonic | Prismatic | UF |  | 6.5 | 34 | 50 | 1250 | 1300 | 2.75 | 3.7 | 4.2 | 2 | UF653450 |  |  | 60 | 277.5 | FIT | 3 | 20 | 60 | 277.5 | 26 | 52 | 11.1 | Panasonic UF653450 Prismatic cells in a 3s20p arrangement for a total of 25 Ah at 11.1 V nominal | 22
Panasonic | Prismatic | UF |  | 7.0 | 34 | 50 | 1430 | 1480 | 2.75 | 3.7 | 4.2 | 2 | UF703450 |  |  | 56 | 296.296 | FIT | 3 | 18 | 54 | 285.714 | 26.64 | 53.28 | 11.1 | Panasonic UF703450 Prismatic cells in a 3s18p arrangement for a total of 25.74 Ah at 11.1 V nominal | 17
Panasonic | Prismatic | UF |  | 10 | 34 | 50 | 1880 | 2000 | 2.75 | 3.7 | 4.2 | 2 | UF103450 |  |  | 40 | 278.24 | FIT | 3 | 13 | 39 | 271.284 | 26 | 52 | 11.1 | Panasonic UF103450 Prismatic cells in a 3s13p arrangement for a total of 24.44 Ah at 11.1 V nominal | 25
Panasonic | Prismatic | UF |  | 5.9 | 35 | 36 | 880 | 920 | 2.75 | 3.7 | 4.2 | 2 | UF593536 |  |  | 64 | 208.384 | FIT | 3 | 21 | 63 | 205.128 | 19.32 | 38.64 | 11.1 | Panasonic UF593536 Prismatic cells in a 3s21p arrangement for a total of 18.48 Ah at 11.1 V nominal | 73
Panasonic | Prismatic | UF |  | 3.8 | 35 | 43 | 650 | 680 | 2.75 | 3.7 | 4.2 | 2 | UF383543 |  |  | 104 | 250.12 | FIT | 3 | 34 | 102 | 245.31 | 23.12 | 46.24 | 11.1 | Panasonic UF383543 Prismatic cells in a 3s34p arrangement for a total of 22.1 Ah at 11.1 V nominal | 40
Panasonic | Prismatic | UF |  | 3.8 | 35 | 51 | 820 | 850 | 2.75 | 3.7 | 4.2 | 2 | UF383551 |  |  | 52 | 157.768 | FIT | 3 | 17 | 51 | 154.734 | 14.45 | 28.9 | 11.1 | Panasonic UF383551 Prismatic cells in a 3s17p arrangement for a total of 13.94 Ah at 11.1 V nominal | 99
Panasonic | Prismatic | UF |  | 5.3 | 36 | 40 | 900 | 950 | 2.75 | 3.7 | 4.2 | 2 | UF533640 |  |  | 72 | 239.76 | FIT | 3 | 24 | 72 | 239.76 | 22.8 | 45.6 | 11.1 | Panasonic UF533640 Prismatic cells in a 3s24p arrangement for a total of 21.6 Ah at 11.1 V nominal | 44
Panasonic | Prismatic | UF |  | 4.2 | 36 | 43 | 700 | 730 | 2.75 | 3.7 | 4.2 | 2 | UF423643 |  |  | 92 | 238.28 | FIT | 3 | 30 | 90 | 233.1 | 21.9 | 43.8 | 11.1 | Panasonic UF423643 Prismatic cells in a 3s30p arrangement for a total of 21 Ah at 11.1 V nominal | 51
Panasonic | Prismatic | UF |  | 4.6 | 36 | 51 | 1020 | 1060 | 2.75 | 3.7 | 4.2 | 2 | UF463651 |  |  | 42 | 158.508 | FIT | 3 | 14 | 42 | 158.508 | 14.84 | 29.68 | 11.1 | Panasonic UF463651 Prismatic cells in a 3s14p arrangement for a total of 14.28 Ah at 11.1 V nominal | 97
Panasonic | Prismatic | UF |  | 6.1 | 37 | 56 | 1400 | 1450 | 2.75 | 3.7 | 4.2 | 2 | UF613756 |  |  | 32 | 165.76 | FIT | 3 | 10 | 30 | 155.4 | 14.5 | 29 | 11.1 | Panasonic UF613756 Prismatic cells in a 3s10p arrangement for a total of 14 Ah at 11.1 V nominal | 98
Panasonic | Prismatic | UF |  | 4.9 | 38 | 56 | 1240 | 1290 | 2.75 | 3.7 | 4.2 | 2 | UF493856 |  |  | 40 | 183.52 | FIT | 3 | 13 | 39 | 178.932 | 16.77 | 33.54 | 11.1 | Panasonic UF493856 Prismatic cells in a 3s13p arrangement for a total of 16.12 Ah at 11.1 V nominal | 87
Panasonic | Prismatic | UF |  | 4.3 | 38 | 61 | 1130 | 1170 | 2.75 | 3.7 | 4.2 | 2 | UF433861 |  |  | 46 | 192.326 | FIT | 3 | 15 | 45 | 188.145 | 17.55 | 35.1 | 11.1 | Panasonic UF433861 Prismatic cells in a 3s15p arrangement for a total of 16.95 Ah at 11.1 V nominal | 83
Panasonic | Prismatic | UF |  | 5.0 | 38 | 61 | 1380 | 1420 | 2.75 | 3.7 | 4.2 | 2 | UF503861 |  |  | 40 | 204.24 | FIT | 3 | 13 | 39 | 199.134 | 18.46 | 36.92 | 11.1 | Panasonic UF503861 Prismatic cells in a 3s13p arrangement for a total of 17.94 Ah at 11.1 V nominal | 79
Panasonic | Prismatic | UF |  | 6.5 | 38 | 64 | 2040 | 2100 | 2.75 | 3.7 | 4.2 | 2 | UF653864 |  |  | 30 | 226.44 | FIT | 3 | 10 | 30 | 226.44 | 21 | 42 | 11.1 | Panasonic UF653864 Prismatic cells in a 3s10p arrangement for a total of 20.4 Ah at 11.1 V nominal | 58
Panasonic | Prismatic | UF |  | 5.5 | 39 | 39 | 1010 | 1050 | 2.75 | 3.7 | 4.2 | 2 | UF553939 |  |  | 72 | 269.064 | FIT | 3 | 24 | 72 | 269.064 | 25.2 | 50.4 | 11.1 | Panasonic UF553939 Prismatic cells in a 3s24p arrangement for a total of 24.24 Ah at 11.1 V nominal | 27
Panasonic | Prismatic | UF |  | 6.3 | 40 | 42 | 1230 | 1270 | 2.75 | 3.7 | 4.2 | 2 | UF634042 |  |  | 60 | 273.06 | FIT | 3 | 20 | 60 | 273.06 | 25.4 | 50.8 | 11.1 | Panasonic UF634042 Prismatic cells in a 3s20p arrangement for a total of 24.6 Ah at 11.1 V nominal | 24
Panasonic | Prismatic | UF |  | 5.1 | 40 | 50 | 1220 | 1260 | 2.75 | 3.7 | 4.2 | 2 | UF514050 |  |  | 76 | 343.064 | FIT | 3 | 25 | 75 | 338.55 | 31.5 | 63 | 11.1 | Panasonic UF514050 Prismatic cells in a 3s25p arrangement for a total of 30.5 Ah at 11.1 V nominal | 5
Panasonic | Prismatic | UF |  | 4.0 | 42 | 51 | 1020 | 1060 | 2.75 | 3.7 | 4.2 | 2 | UF404251 |  |  | 50 | 188.7 | FIT | 3 | 16 | 48 | 181.152 | 16.96 | 33.92 | 11.1 | Panasonic UF404251 Prismatic cells in a 3s16p arrangement for a total of 16.32 Ah at 11.1 V nominal | 86
Panasonic | Prismatic | UF |  | 4.2 | 42 | 61 | 1300 | 1350 | 2.75 | 3.7 | 4.2 | 2 | UF424261 |  |  | 46 | 221.26 | FIT | 3 | 15 | 45 | 216.45 | 20.25 | 40.5 | 11.1 | Panasonic UF424261 Prismatic cells in a 3s15p arrangement for a total of 19.5 Ah at 11.1 V nominal | 66
Panasonic | Prismatic | UF |  | 5.6 | 44 | 47 | 1370 | 1420 | 2.75 | 3.7 | 4.2 | 2 | UF564447 |  |  | 68 | 344.692 | FIT | 3 | 22 | 66 | 334.554 | 31.24 | 62.48 | 11.1 | Panasonic UF564447 Prismatic cells in a 3s22p arrangement for a total of 30.14 Ah at 11.1 V nominal | 7
Panasonic | Prismatic | UF |  | 6.2 | 44 | 47 | 1520 | 1580 | 2.75 | 3.7 | 4.2 | 2 | UF624447 |  |  | 64 | 359.936 | FIT | 3 | 21 | 63 | 354.312 | 33.18 | 66.36 | 11.1 | Panasonic UF624447 Prismatic cells in a 3s21p arrangement for a total of 31.92 Ah at 11.1 V nominal | 3
Panasonic | Prismatic | UF |  | 4.6 | 44 | 59 | 1390 | 1450 | 2.75 | 3.7 | 4.2 | 2 | UF464459 |  |  | 42 | 216.006 | FIT | 3 | 14 | 42 | 216.006 | 20.3 | 40.6 | 11.1 | Panasonic UF464459 Prismatic cells in a 3s14p arrangement for a total of 19.46 Ah at 11.1 V nominal | 67
Panasonic | Prismatic | UF |  | 3.8 | 44 | 61 | 1230 | 1280 | 2.75 | 3.7 | 4.2 | 2 | UF384461 |  |  | 52 | 236.652 | FIT | 3 | 17 | 51 | 232.101 | 21.76 | 43.52 | 11.1 | Panasonic UF384461 Prismatic cells in a 3s17p arrangement for a total of 20.91 Ah at 11.1 V nominal | 53
Panasonic | Prismatic | UF |  | 4.6 | 44 | 62 | 1460 | 1520 | 2.75 | 3.7 | 4.2 | 2 | UF464462 |  |  | 42 | 226.884 | FIT | 3 | 14 | 42 | 226.884 | 21.28 | 42.56 | 11.1 | Panasonic UF464462 Prismatic cells in a 3s14p arrangement for a total of 20.44 Ah at 11.1 V nominal | 57
Panasonic | Prismatic | UF |  | 4.8 | 44 | 62 | 1530 | 1590 | 2.75 | 3.7 | 4.2 | 2 | UF484462 |  |  | 40 | 226.44 | FIT | 3 | 13 | 39 | 220.779 | 20.67 | 41.34 | 11.1 | Panasonic UF484462 Prismatic cells in a 3s13p arrangement for a total of 19.89 Ah at 11.1 V nominal | 62
Panasonic | Prismatic | UF |  | 5.3 | 44 | 62 | 1800 | 1860 | 2.75 | 3.7 | 4.2 | 2 | UF534462 |  |  | 36 | 239.76 | FIT | 3 | 12 | 36 | 239.76 | 22.32 | 44.64 | 11.1 | Panasonic UF534462 Prismatic cells in a 3s12p arrangement for a total of 21.6 Ah at 11.1 V nominal | 44
Panasonic | Prismatic | UF |  | 5.0 | 45 | 47 | 1240 | 1290 | 2.75 | 3.7 | 4.2 | 2 | UF504547 |  |  | 80 | 367.04 | FIT | 3 | 26 | 78 | 357.864 | 33.54 | 67.08 | 11.1 | Panasonic UF504547 Prismatic cells in a 3s26p arrangement for a total of 32.24 Ah at 11.1 V nominal | 2
Panasonic | Prismatic | UF |  | 5.0 | 45 | 53 | 1460 | 1510 | 2.75 | 3.7 | 4.2 | 2 | UF504553 |  |  | 40 | 216.08 | FIT | 3 | 13 | 39 | 210.678 | 19.63 | 39.26 | 11.1 | Panasonic UF504553 Prismatic cells in a 3s13p arrangement for a total of 18.98 Ah at 11.1 V nominal | 72
Panasonic | Prismatic | UF |  | 5.3 | 45 | 53 | 1520 | 1580 | 2.75 | 3.7 | 4.2 | 2 | UF534553 |  |  | 36 | 202.464 | FIT | 3 | 12 | 36 | 202.464 | 18.96 | 37.92 | 11.1 | Panasonic UF534553 Prismatic cells in a 3s12p arrangement for a total of 18.24 Ah at 11.1 V nominal | 76
Panasonic | Prismatic | UF |  | 6.4 | 45 | 53 | 1900 | 1960 | 2.75 | 3.7 | 4.2 | 2 | UF644553 |  |  | 30 | 210.9 | FIT | 3 | 10 | 30 | 210.9 | 19.6 | 39.2 | 11.1 | Panasonic UF644553 Prismatic cells in a 3s10p arrangement for a total of 19 Ah at 11.1 V nominal | 70
Panasonic | Prismatic | UF |  | 5.1 | 46 | 57 | 1670 | 1730 | 2.75 | 3.7 | 4.2 | 2 | UF514657 |  |  | 38 | 234.802 | FIT | 3 | 12 | 36 | 222.444 | 20.76 | 41.52 | 11.1 | Panasonic UF514657 Prismatic cells in a 3s12p arrangement for a total of 20.04 Ah at 11.1 V nominal | 60
Panasonic | Prismatic | UF |  | 3.8 | 49 | 61 | 1400 | 1450 | 2.75 | 3.7 | 4.2 | 2 | UF384961 |  |  | 52 | 269.36 | FIT | 3 | 17 | 51 | 264.18 | 24.65 | 49.3 | 11.1 | Panasonic UF384961 Prismatic cells in a 3s17p arrangement for a total of 23.8 Ah at 11.1 V nominal | 29
Panasonic | Prismatic | UF |  | 4.9 | 49 | 61 | 1800 | 1860 | 2.75 | 3.7 | 4.2 | 2 | UF494961 |  |  | 40 | 266.4 | FIT | 3 | 13 | 39 | 259.74 | 24.18 | 48.36 | 11.1 | Panasonic UF494961 Prismatic cells in a 3s13p arrangement for a total of 23.4 Ah at 11.1 V nominal | 33
Panasonic | Prismatic | UF |  | 5.1 | 51 | 48 | 1520 | 1570 | 2.75 | 3.7 | 4.2 | 2 | UF515148 |  |  | 38 | 213.712 | FIT | 3 | 12 | 36 | 202.464 | 18.84 | 37.68 | 11.1 | Panasonic UF515148 Prismatic cells in a 3s12p arrangement for a total of 18.24 Ah at 11.1 V nominal | 76
Panasonic | Prismatic | UF |  | 4.8 | 51 | 55 | 1660 | 1710 | 2.75 | 3.7 | 4.2 | 2 | UF485155 |  |  | 20 | 122.84 | FIT | 3 | 6 | 18 | 110.556 | 10.26 | 20.52 | 11.1 | Panasonic UF485155 Prismatic cells in a 3s6p arrangement for a total of 9.96 Ah at 11.1 V nominal | 107
Dow Kokam | Pouch | SLPB |  | 5.9 | 107 | 102 | 5000 | 5000 | 2.75 | 3.7 | 4.2 | 2 | SLPB50107102 |  |  | 0 |  | TOO BIG | 3 | 0 | 0
Dow Kokam | Pouch | SLPB |  | 10 | 107 | 103 | 10000 | 10000 | 2.75 | 3.7 | 4.2 | 2 | SLPB10107103 |  |  | 0 |  | TOO BIG | 3 | 0 | 0
Dow Kokam | Pouch | SLPB |  | 7 | 455 | 325 | 100000 | 100000 | 2.75 | 3.7 | 4.2 | 2 | SLPB70455325 |  |  | 0 |  | TOO BIG | 3 | 0 | 0
Dow Kokam | Pouch | SLPB |  | 2.9 | 34 | 52.5 | 350 | 350 | 2.75 | 3.7 | 4.2 | 2 | SLPB303453 |  |  | 68 | 88.06 | FIT | 3 | 22 | 66 | 85.47 | 7.7 | 15.4 | 11.1 | Dow Kokam SLPB303453 Pouch cells in a 3s22p arrangement for a total of 7.7 Ah at 11.1 V nominal | 111
Dow Kokam | Pouch | SLPB |  | 5 | 34 | 35 | 400 | 400 | 2.75 | 3.7 | 4.2 | 2 | SLPB503435 |  |  | 80 | 118.4 | FIT | 3 | 26 | 78 | 115.44 | 10.4 | 20.8 | 11.1 | Dow Kokam SLPB503435 Pouch cells in a 3s26p arrangement for a total of 10.4 Ah at 11.1 V nominal | 103
Dow Kokam | Pouch | SLPB |  | 5.2 | 34 | 59 | 740 | 740 | 2.75 | 3.7 | 4.2 | 2 | SLPB523459 |  |  | 38 | 104.044 | FIT | 3 | 12 | 36 | 98.568 | 8.88 | 17.76 | 11.1 | Dow Kokam SLPB523459 Pouch cells in a 3s12p arrangement for a total of 8.88 Ah at 11.1 V nominal | 108
Dow Kokam | Pouch | SLPB |  | 7.4 | 38 | 70.5 | 1500 | 1500 | 2.75 | 3.7 | 4.2 | 2 | SLPB743871 |  |  | 26 | 144.3 | FIT | 3 | 8 | 24 | 133.2 | 12 | 24 | 11.1 | Dow Kokam SLPB743871 Pouch cells in a 3s8p arrangement for a total of 12 Ah at 11.1 V nominal | 100
Dow Kokam | Pouch | SLPB |  | 6.5 | 34 | 96 | 1500 | 1500 | 2.75 | 3.7 | 4.2 | 2 | SLPB653496H5(iWalk) |  |  | 30 | 166.5 | FIT | 3 | 10 | 30 | 166.5 | 15 | 30 | 11.1 | Dow Kokam SLPB653496H5(iWalk) Pouch cells in a 3s10p arrangement for a total of 15 Ah at 11.1 V nominal | 95
Panasonic | Cylindrical | UR | P | 14 | 43 | 14 | 660 | 700 | 2.75 | 3.7 | 4.2 | 2 | UR14430P |  |  | 98 | 239.316 | FIT | 3 | 32 | 96 | 234.432 | 22.4 | 44.8 | 11.1 | Panasonic UR14430P Cylindrical cells in a 3s32p arrangement for a total of 21.12 Ah at 11.1 V nominal | 50
Panasonic | Cylindrical | UR | Y | 14 | 43 | 14 | 500 | 530 | 2.75 | 3.7 | 4.2 | 2 | UR14430Y |  |  | 98 | 181.3 | FIT | 3 | 32 | 96 | 177.6 | 16.96 | 33.92 | 11.1 | Panasonic UR14430Y Cylindrical cells in a 3s32p arrangement for a total of 16 Ah at 11.1 V nominal | 88
Panasonic | Cylindrical | UR | P | 14 | 50 | 14 | 800 | 840 | 2.75 | 3.7 | 4.2 | 2 | UR14500P |  |  | 98 | 290.08 | FIT | 3 | 32 | 96 | 284.16 | 26.88 | 53.76 | 11.1 | Panasonic UR14500P Cylindrical cells in a 3s32p arrangement for a total of 25.6 Ah at 11.1 V nominal | 18
Panasonic | Cylindrical | UR | L | 14 | 50 | 14 | 680 | 710 | 2.75 | 3.7 | 4.2 | 2 | UR14500L |  |  | 98 | 246.568 | FIT | 3 | 32 | 96 | 241.536 | 22.72 | 45.44 | 11.1 | Panasonic UR14500L Cylindrical cells in a 3s32p arrangement for a total of 21.76 Ah at 11.1 V nominal | 42
Panasonic | Cylindrical | UR | Y | 14 | 50 | 14 | 680 | 710 | 2.75 | 3.7 | 4.2 | 2 | UR14500Y |  |  | 98 | 246.568 | FIT | 3 | 32 | 96 | 241.536 | 22.72 | 45.44 | 11.1 | Panasonic UR14500Y Cylindrical cells in a 3s32p arrangement for a total of 21.76 Ah at 11.1 V nominal | 42
Panasonic | Cylindrical | UR | P | 14 | 65 | 14 | 940 | 980 | 2.75 | 3.7 | 4.2 | 2 | UR14650P |  |  | 49 | 170.422 | FIT | 3 | 16 | 48 | 166.944 | 15.68 | 31.36 | 11.1 | Panasonic UR14650P Cylindrical cells in a 3s16p arrangement for a total of 15.04 Ah at 11.1 V nominal | 94
Panasonic | Cylindrical | UR | F | 18 | 50 | 18 | 1620 | 1700 | 2.75 | 3.7 | 4.2 | 2 | UR18500F |  |  | 50 | 299.7 | FIT | 3 | 16 | 48 | 287.712 | 27.2 | 54.4 | 11.1 | Panasonic UR18500F Cylindrical cells in a 3s16p arrangement for a total of 25.92 Ah at 11.1 V nominal | 15
Panasonic | Cylindrical | UR | H | 18 | 50 | 18 | 1450 | 1520 | 2.75 | 3.7 | 4.2 | 2 | UR18500H |  |  | 50 | 268.25 | FIT | 3 | 16 | 48 | 257.52 | 24.32 | 48.64 | 11.1 | Panasonic UR18500H Cylindrical cells in a 3s16p arrangement for a total of 23.2 Ah at 11.1 V nominal | 34
Panasonic | Cylindrical | UR | L | 18 | 50 | 18 | 1200 | 1260 | 2.75 | 3.7 | 4.2 | 2 | UR18500L |  |  | 50 | 222 | FIT | 3 | 16 | 48 | 213.12 | 20.16 | 40.32 | 11.1 | Panasonic UR18500L Cylindrical cells in a 3s16p arrangement for a total of 19.2 Ah at 11.1 V nominal | 68
Panasonic | Cylindrical | UR | Y | 18 | 50 | 18 | 1300 | 1400 | 2.75 | 3.7 | 4.2 | 2 | UR18500Y |  |  | 50 | 240.5 | FIT | 3 | 16 | 48 | 230.88 | 22.4 | 44.8 | 11.1 | Panasonic UR18500Y Cylindrical cells in a 3s16p arrangement for a total of 20.8 Ah at 11.1 V nominal | 54
Panasonic | Cylindrical | UR | F | 18 | 65 | 18 | 2300 | 2400 | 2.75 | 3.7 | 4.2 | 2 | UR18650F |  |  | 25 | 212.75 | FIT | 3 | 8 | 24 | 204.24 | 19.2 | 38.4 | 11.1 | Panasonic UR18650F Cylindrical cells in a 3s8p arrangement for a total of 18.4 Ah at 11.1 V nominal | 74
Panasonic | Cylindrical | UR | F | 18 | 65 | 18 | 2450 | 2600 | 2.75 | 3.7 | 4.2 | 2 | UR18650F |  |  | 25 | 226.625 | FIT | 3 | 8 | 24 | 217.56 | 20.8 | 41.6 | 11.1 | Panasonic UR18650F Cylindrical cells in a 3s8p arrangement for a total of 19.6 Ah at 11.1 V nominal | 64
Panasonic | Cylindrical | UR | ZY | 18 | 65 | 18 | 2450 | 2600 | 2.75 | 3.7 | 4.2 | 2 | UR18650ZY |  |  | 25 | 226.625 | FIT | 3 | 8 | 24 | 217.56 | 20.8 | 41.6 | 11.1 | Panasonic UR18650ZY Cylindrical cells in a 3s8p arrangement for a total of 19.6 Ah at 11.1 V nominal | 64
Panasonic | Cylindrical | UR | E | 18 | 65 | 18 | 2000 | 2050 | 2.75 | 3.7 | 4.2 | 2 | UR18650E |  |  | 25 | 185 | FIT | 3 | 8 | 24 | 177.6 | 16.4 | 32.8 | 11.1 | Panasonic UR18650E Cylindrical cells in a 3s8p arrangement for a total of 16 Ah at 11.1 V nominal | 88
Panasonic | Cylindrical | UR | EA | 18 | 65 | 18 | 2200 | 2350 | 2.75 | 3.7 | 4.2 | 2 | UR18650EA |  |  | 25 | 203.5 | FIT | 3 | 8 | 24 | 195.36 | 18.8 | 37.6 | 11.1 | Panasonic UR18650EA Cylindrical cells in a 3s8p arrangement for a total of 17.6 Ah at 11.1 V nominal | 80
Panasonic | Cylindrical | UR | A | 18 | 65 | 18 | 2100 | 2250 | 2.75 | 3.7 | 4.2 | 2 | UR18650A |  |  | 25 | 194.25 | FIT | 3 | 8 | 24 | 186.48 | 18 | 36 | 11.1 | Panasonic UR18650A Cylindrical cells in a 3s8p arrangement for a total of 16.8 Ah at 11.1 V nominal | 84
Panasonic | Cylindrical | UR | Y | 18 | 65 | 18 | 1850 | 2000 | 2.75 | 3.7 | 4.2 | 2 | UR18650Y |  |  | 25 | 171.125 | FIT | 3 | 8 | 24 | 164.28 | 16 | 32 | 11.1 | Panasonic UR18650Y Cylindrical cells in a 3s8p arrangement for a total of 14.8 Ah at 11.1 V nominal | 96
Panasonic | Cylindrical | NCR | B | 18 | 65 | 18 | 3200 | 2250 | 2.75 | 3.7 | 4.2 | 2 | NCR18650B |  |  | 25 | 296 | FIT | 3 | 8 | 24 | 284.16 | 18 | 36 | 11.1 | Panasonic NCR18650B Cylindrical cells in a 3s8p arrangement for a total of 25.6 Ah at 11.1 V nominal | 18
Panasonic | Cylindrical | NCR | A | 18 | 65 | 18 | 2900 | 3070 | 2.75 | 3.7 | 4.2 | 2 | NCR18650A |  |  | 25 | 268.25 | FIT | 3 | 8 | 24 | 257.52 | 24.56 | 49.12 | 11.1 | Panasonic NCR18650A Cylindrical cells in a 3s8p arrangement for a total of 23.2 Ah at 11.1 V nominal | 34
Panasonic | Cylindrical | NCR |  | 18 | 65 | 18 | 2700 | 2900 | 2.75 | 3.7 | 4.2 | 2 | NCR18650 |  |  | 25 | 249.75 | FIT | 3 | 8 | 24 | 239.76 | 23.2 | 46.4 | 11.1 | Panasonic NCR18650 Cylindrical cells in a 3s8p arrangement for a total of 21.6 Ah at 11.1 V nominal | 44
Panasonic | Cylindrical | NCR | F | 18 | 65 | 18 | 2700 | 2900 | 2.75 | 3.7 | 4.2 | 2 | NCR18650F |  |  | 25 | 249.75 | FIT | 3 | 8 | 24 | 239.76 | 23.2 | 46.4 | 11.1 | Panasonic NCR18650F Cylindrical cells in a 3s8p arrangement for a total of 21.6 Ah at 11.1 V nominal | 44
Panasonic | Cylindrical | NCR | D | 18 | 65 | 18 | 2500 | 2700 | 2.75 | 3.7 | 4.2 | 2 | NCR18650D |  |  | 25 | 231.25 | FIT | 3 | 8 | 24 | 222 | 21.6 | 43.2 | 11.1 | Panasonic NCR18650D Cylindrical cells in a 3s8p arrangement for a total of 20 Ah at 11.1 V nominal | 61
Panasonic | Cylindrical | NCR | E | 18 | 65 | 18 | 2100 | 2250 | 2.75 | 3.7 | 4.2 | 2 | NCR18650E |  |  | 25 | 194.25 | FIT | 3 | 8 | 24 | 186.48 | 18 | 36 | 11.1 | Panasonic NCR18650E Cylindrical cells in a 3s8p arrangement for a total of 16.8 Ah at 11.1 V nominal | 84
Panasonic | Cylindrical | NCR |  | 18 | 50 | 18 | 1860 | 2000 | 2.75 | 3.7 | 4.2 | 2 | NCR18500 |  |  | 50 | 344.1 | FIT | 3 | 16 | 48 | 330.336 | 32 | 64 | 11.1 | Panasonic NCR18500 Cylindrical cells in a 3s16p arrangement for a total of 29.76 Ah at 11.1 V nominal | 8
Panasonic | Cylindrical | NCR |  | 14 | 40 | 14 | 700 | 750 | 2.75 | 3.7 | 4.2 | 2 | NCR14400 |  |  | 98 | 253.82 | FIT | 3 | 32 | 96 | 248.64 | 24 | 48 | 11.1 | Panasonic NCR14400 Cylindrical cells in a 3s32p arrangement for a total of 22.4 Ah at 11.1 V nominal | 39
Panasonic | Cylindrical | UR | ZT | 16 | 65 | 16 | 2100 | 2200 | 3 | 3.7 | 4.3 | 2 | UR16650ZT |  |  | 36 | 279.72 | FIT | 3 | 12 | 36 | 279.72 | 26.4 | 52.8 | 11.1 | Panasonic UR16650ZT Cylindrical cells in a 3s12p arrangement for a total of 25.2 Ah at 11.1 V nominal | 20
Panasonic | Cylindrical | UR | ZTA | 16 | 65 | 16 | 2330 | 2500 | 3 | 3.7 | 4.35 | 2 | UR16650ZTA |  |  | 36 | 310.356 | FIT | 3 | 12 | 36 | 310.356 | 30 | 60 | 11.1 | Panasonic UR16650ZTA Cylindrical cells in a 3s12p arrangement for a total of 27.96 Ah at 11.1 V nominal | 11
Panasonic | Cylindrical | UR | ZT | 18 | 65 | 18 | 2650 | 2800 | 3 | 3.7 | 4.3 | 2 | UR18650ZT |  |  | 25 | 245.125 | FIT | 3 | 8 | 24 | 235.32 | 22.4 | 44.8 | 11.1 | Panasonic UR18650ZT Cylindrical cells in a 3s8p arrangement for a total of 21.2 Ah at 11.1 V nominal | 49
Panasonic | Cylindrical | UR | ZTA | 18 | 65 | 18 | 2850 | 3000 | 3 | 3.7 | 4.35 | 2 | UR18650ZTA |  |  | 25 | 263.625 | FIT | 3 | 8 | 24 | 253.08 | 24 | 48 | 11.1 | Panasonic UR18650ZTA Cylindrical cells in a 3s8p arrangement for a total of 22.8 Ah at 11.1 V nominal | 38
Panasonic | Cylindrical | UR | S | 18 | 65 | 18 | 1100 | 1200 | 3 | 3.7 | 4.35 | 2 | UR18650S |  |  | 25 | 101.75 | FIT | 3 | 8 | 24 | 97.68 | 9.6 | 19.2 | 11.1 | Panasonic UR18650S Cylindrical cells in a 3s8p arrangement for a total of 8.8 Ah at 11.1 V nominal | 109
Panasonic | Cylindrical | UR | SA | 18 | 65 | 18 | 1250 | 1300 | 3 | 3.7 | 4.35 | 2 | UR18650SA |  |  | 25 | 115.625 | FIT | 3 | 8 | 24 | 111 | 10.4 | 20.8 | 11.1 | Panasonic UR18650SA Cylindrical cells in a 3s8p arrangement for a total of 10 Ah at 11.1 V nominal | 105
Panasonic | Cylindrical | UR | AX | 18 | 65 | 18 | 1250 | 1350 | 3 | 3.7 | 4.35 | 2 | UR18650AX |  |  | 25 | 115.625 | FIT | 3 | 8 | 24 | 111 | 10.8 | 21.6 | 11.1 | Panasonic UR18650AX Cylindrical cells in a 3s8p arrangement for a total of 10 Ah at 11.1 V nominal | 105
Panasonic | Cylindrical | UR | W | 18 | 65 | 18 | 1500 | 1600 | 3 | 3.7 | 4.35 | 2 | UR18650W |  |  | 25 | 138.75 | FIT | 3 | 8 | 24 | 133.2 | 12.8 | 25.6 | 11.1 | Panasonic UR18650W Cylindrical cells in a 3s8p arrangement for a total of 12 Ah at 11.1 V nominal | 100
Panasonic | Cylindrical | UR | WX | 18 | 65 | 18 | 1500 | 1600 | 3 | 3.7 | 4.35 | 2 | UR18650WX |  |  | 25 | 138.75 | FIT | 3 | 8 | 24 | 133.2 | 12.8 | 25.6 | 11.1 | Panasonic UR18650WX Cylindrical cells in a 3s8p arrangement for a total of 12 Ah at 11.1 V nominal | 100
Panasonic | Cylindrical | UR | R | 18 | 65 | 18 | 2000 | 2100 | 3 | 3.7 | 4.35 | 2 | UR18650R |  |  | 25 | 185 | FIT | 3 | 8 | 24 | 177.6 | 16.8 | 33.6 | 11.1 | Panasonic UR18650R Cylindrical cells in a 3s8p arrangement for a total of 16 Ah at 11.1 V nominal | 88
Panasonic | Cylindrical | UR | RX | 18 | 65 | 18 | 1950 | 2050 | 3 | 3.7 | 4.35 | 2 | UR18650RX |  |  | 25 | 180.375 | FIT | 3 | 8 | 24 | 173.16 | 16.4 | 32.8 | 11.1 | Panasonic UR18650RX Cylindrical cells in a 3s8p arrangement for a total of 15.6 Ah at 11.1 V nominal | 93
Panasonic | Cylindrical | UR | U | 18 | 65 | 18 | 1100 | 1200 | 3 | 3.7 | 4.35 | 2 | UR18650U |  |  | 25 | 101.75 | FIT | 3 | 8 | 24 | 97.68 | 9.6 | 19.2 | 11.1 | Panasonic UR18650U Cylindrical cells in a 3s8p arrangement for a total of 8.8 Ah at 11.1 V nominal | 109
Boston Power | Prismatic | Swing | 5300 | 19.2 | 65.2 | 37.1 | 5300 | 5300 | 3 | 3.7 | 4.2 | 2.4528 | Swing 5300 |  |  | 10 | 196.1 | FIT | 3 | 3 | 9 | 176.49 | 15.9 | 38.9995 | 11.1 | Boston Power Swing 5300 Prismatic cells in a 3s3p arrangement for a total of 15.9 Ah at 11.1 V nominal | 91
Boston Power | Prismatic | Sonata | 5300 | 19.2 | 65.2 | 37.1 | 5300 | 5300 | 3 | 3.7 | 4.2 | 1.5 | Sonata 5300 |  |  | 10 | 196.1 | FIT | 3 | 3 | 9 | 176.49 | 15.9 | 23.85 | 11.1 | Boston Power Sonata 5300 Prismatic cells in a 3s3p arrangement for a total of 15.9 Ah at 11.1 V nominal | 91

## Sheet2
Database structure:
Table | batdes_cells |  |  | batdes_designs |  |  | batdes_protectors |  |  | batdes_cus
| Field name | Data type | Units/nots | Field name | Data type | Units | Field name | Data type | Units | Field name | Data type | Units
| id |  |  | id | auto |  | id | auto |  | id | auto
| v_nom | double | V | cellid | int |  | manf | varchar |  | as400_cusnum | varchar
| v_max | double | V | numpar | int |  | numser | int |  | insidesales | varchar
| v_min | double | V | numser | int |  | cell_v_min | double | V
| ah_nom | double | Ah | protid | int |  | cell_v_max | double | V
| ah_min | double | Ah | protqty | int |  | i_cont | double | A
| ah_max | double | Ah | cusid | int |  | i_pulse | double | A
| dim_x | double | mm | quotenum | varchar |  | i_pulse_dur | double | sec
| dim_y | double | mm | notes | text |  | dim_x | double | mm
| dim_z | double | mm | date_created | date |  | dim_y | double | mm
| manf | varchar | could be lookup | num_x | int |  | dim_z | double | mm
| formfactor | varchar | could be lookup | num_y | int |  | datasheet_url | varchar
| i_dis_cont | double | A | num_z | int |  | nrnd | boolean
| i_dis_pulse | double | A | dim_x | double
| i_dis_pulse_dur | double | sec | dim_y | double
| i_chg_cont | double | A | dim_z | double
| i_chg_pulse | double | A | energy | double
| i_chg_pulse_dur | double | sec | v_min | double
| chemistry | varchar | could be lookup | v_max | double
| iec62133-1_cert | boolean |  | i_dis_cont | double
| iec62133-2_cert | boolean |  | i_dis_pulse | double
| datasheet_url1 | varchar |  | i_dis_pulse_dur | double
| datasheet_url2 | varchar |  | i_chg_cont | double
| nrnd | boolean |  | i_chg_pulse | double
| temp_op_max | double | C | i_chg_pulse_dur | double
| temp_op_min | double | C | isvalid | boolean
| temp_st_max | double | C | temp_op_max | double | C
| temp_st_min | double | C | temp_op_min | double | C
| temp_ah_curve | varchar | y=f(t) | temp_st_max | double | C
| temp_v_curve | varchar | y=f(t) | temp_st_min | double | C
| date_modified | date |  | time_op_min | double | min
|  |  |  | time_st_max | double | months
|  |  |  | weight_max | double | kg